## Sheet1
SFP-800 or Standalone Secondary Axis Cradle - DSC-P2 (Pinned Interface)
Size | Load Rating SFP-800 | Max CG Distance From Interface | Max Radial CG Offset at Max Load | Max Payload Diameter (With 1" clearance each end) | Load Curve PDF Drawings
B080 | 2550 | 30" | 3.92" | 77 | CLICK HERE TO VIEW PDF
B100 | 2525 | 30" | 3.96" | 97 | CLICK HERE TO VIEW PDF
B120 | 2500 | 30" | 4.00" | 117 | CLICK HERE TO VIEW PDF
B140 | 2450 | 30" | 4.08" | 137 | CLICK HERE TO VIEW PDF
B160 | 2400 | 30" | 4.16" | 157 | CLICK HERE TO VIEW PDF
B180 | 2350 | 30" | 4.25" | 177 | CLICK HERE TO VIEW PDF
B200 | 2300 | 30" | 4.34" | 197 | CLICK HERE TO VIEW PDF
B220 | 2250 | 30" | 4.44" | 217 | CLICK HERE TO VIEW PDF
SFP-700 Secondary Axis Cradle - DSC-P2 (Pinned Interface)
Size | Load Rating SFP-700 | Max CG Distance From Interface | Max Radial CG Offset at Max Load | Max Payload Diameter (With 1" clearance each end) | Load Curve PDF Drawings
B080 | 1880 | 32.25" | 5.31" | 77 | CLICK HERE TO VIEW PDF
B100 | 1840 | 33.00" | 5.43" | 97 | CLICK HERE TO VIEW PDF
B120 | 1800 | 33.75" | 5.50" | 117 | CLICK HERE TO VIEW PDF
B140 | 1760 | 34.50" | 5.68" | 137 | CLICK HERE TO VIEW PDF
B160 | 1720 | 35.25" | 5.81" | 157 | CLICK HERE TO VIEW PDF
B180 | 1680 | 36.00" | 5.95" | 177 | CLICK HERE TO VIEW PDF
B200 | 1640 | 37.00" | 6.09" | 197 | CLICK HERE TO VIEW PDF
B220 | 1600 | 38.00" | 6.25" | 217 | CLICK HERE TO VIEW PDF