## Sheet1
Standalone Secondary Axis Cradle - DSC-P1 (Pinned Interface) | [5 empty] | XD739, XD747, or SFP-645 Secondary Axis Cradle - DSC-P1 (Pinned Interface)
Size | Standalone Cradle Load Rating | Max CG Distance From Interface @ Bolt Position 1* | Max Radial CG Offset at 1,000 lb Load | Max Payload Diameter (With 1" clearance each end) | Load Curve PDF Drawings | Size | Cradle Load Rating When Used With XD739, XD747, or SFP-645 | Max CG Distance From Interface | Max Radial CG Offset at XD739, XD747, or SFP-645 rated load | Max Payload Diameter (With 1" clearance each end) | Load Curve PDF Drawings
B050 | 1000 | 24.8" | 5.40" | 47.25" | CLICK HERE TO VIEW PDF | B050 | 950 | 25.3" | 5.68" | 47.25" | CLICK HERE TO VIEW PDF
B060 | 1000 | 25.0" | 5.40" | 57.25" | CLICK HERE TO VIEW PDF | B060 | 940 | 25.7" | 5.74" | 57.25" | CLICK HERE TO VIEW PDF
B070 | 1000 | 25.2" | 5.40" | 67.25" | CLICK HERE TO VIEW PDF | B070 | 930 | 26.0" | 5.80" | 67.25" | CLICK HERE TO VIEW PDF
B080 | 1000 | 25.4" | 5.40" | 77.25" | CLICK HERE TO VIEW PDF | B080 | 919 | 26.4" | 5.87" | 77.25" | CLICK HERE TO VIEW PDF
B090 | 1000 | 25.6" | 5.40" | 87.25" | CLICK HERE TO VIEW PDF | B090 | 908 | 26.8" | 5.94" | 87.25" | CLICK HERE TO VIEW PDF
B100 | 1000 | 25.9" | 5.40" | 97.25" | CLICK HERE TO VIEW PDF | B100 | 890 | 27.4" | 6.06" | 97.25" | CLICK HERE TO VIEW PDF
B110 | 1000 | 27.2" | 5.40" | 107.25" | CLICK HERE TO VIEW PDF | B110 | 823 | 30.1" | 6.56" | 107.25" | CLICK HERE TO VIEW PDF
B120 | 1000 | 27.5" | 5.40" | 117.25" | CLICK HERE TO VIEW PDF | B120 | 807 | 30.8" | 6.69" | 117.25" | CLICK HERE TO VIEW PDF
B130 | 1000 | 27.9" | 5.40" | 127.25" | CLICK HERE TO VIEW PDF | B130 | 790 | 31.6" | 6.83" | 127.25" | CLICK HERE TO VIEW PDF
B140 | 1000 | 28.2" | 5.40" | 137.25" | CLICK HERE TO VIEW PDF | B140 | 774 | 32.4" | 6.97" | 137.25" | CLICK HERE TO VIEW PDF
*See load curves for max CG distance of other bolt positions | [5 empty] | *See load curves for max CG distance of other bolt positions