## Sheet1
SFP-800 or Standalone Secondary Axis Cradle - DSC-P2 (Pinned Interface) | [5 empty] | SFP-800 or Standalone Secondary Axis Cradle DSC-G2 (Gear Driven Interface)
Size | Load Rating SFP-800 or Standalone | Max CG Distance From Interface @ Bolt Position 1* | Max Radial CG Offset at Max Load | Max Payload Diameter (With 1" clearance each end) | PDF Drawings | Size | Load Rating SFP-800 or Standalone | Max CG Distance From Interface @ Bolt Position 1* | Max Radial CG Offset at Max Load | Radial CG Offset to Maintain Easy Crank at Max Load | Max Payload Diameter (With 1" clearance each end) | PDF Drawings
B080 | 2550 | 30.4" | 3.92" | 77 | CLICK HERE TO VIEW PDF | B080 | 2360 | 33.5" | 9.75" | 4.66" | 77 | CLICK HERE TO VIEW PDF
B100 | 2525 | 31.0" | 3.96" | 97 | CLICK HERE TO VIEW PDF | B100 | 2335 | 34.2" | 9.85" | 4.71" | 97 | CLICK HERE TO VIEW PDF
B120 | 2500 | 33.1" | 4.00" | 117 | CLICK HERE TO VIEW PDF | B120 | 2310 | 34.9" | 9.55" | 4.76" | 117 | CLICK HERE TO VIEW PDF
B140 | 2450 | 32.4" | 4.08" | 137 | CLICK HERE TO VIEW PDF | B140 | 2260 | 35.8" | 10.17" | 4.86" | 137 | CLICK HERE TO VIEW PDF
B160 | 2400 | 33.2" | 4.16" | 157 | CLICK HERE TO VIEW PDF | B160 | 2210 | 36.8" | 10.40" | 4.97" | 157 | CLICK HERE TO VIEW PDF
B180 | 2350 | 34.0" | 4.25" | 177 | CLICK HERE TO VIEW PDF | B180 | 2160 | 37.8" | 10.64 | 5.09" | 177 | CLICK HERE TO VIEW PDF
B200 | 2300 | 34.9" | 4.34" | 197 | CLICK HERE TO VIEW PDF | B200 | 2110 | 38.8" | 10.90" | 5.21" | 197 | CLICK HERE TO VIEW PDF
B220 | 2250 | 35.8" | 4.44" | 217 | CLICK HERE TO VIEW PDF | B220 | 2060 | 39.8" | 11.16" | 5.33" | 217 | CLICK HERE TO VIEW PDF
*See load curves for max CG distance of other bolt positions | [5 empty] | *See load curves for max CG distance of other bolt positions
SFP-700 Secondary Axis Cradle - DSC-P2 (Pinned Interface) | [5 empty] | SFP-700 Secondary Axis Cradle - DSC-G2 (Gear Driven Interface)
Size | Load Rating when used with SFP-700 | Max CG Distance From Interface @ Bolt Position 1* | Max Radial CG Offset at Max Load | Max Payload Diameter (With 1" clearance each end) | PDF Drawings | Size | Load Rating when used with SFP-700 | Max CG Distance From Interface @ Bolt Position 1* | Max Radial CG Offset at Max Load | Radial CG Offset to Maintain Easy Crank at Max Load | Max Payload Diameter (With 1" clearance each end) | PDF Drawings
B080 | 1880 | 34.1" | 5.31" | 77 | CLICK HERE TO VIEW PDF | B080 | 1690 | 38.8" | 13.60" | 6.50" | 77 | CLICK HERE TO VIEW PDF
B100 | 1840 | 35.1" | 5.43" | 97 | CLICK HERE TO VIEW PDF | B100 | 1650 | 40.1" | 13.93" | 6.67" | 97 | CLICK HERE TO VIEW PDF
B120 | 1800 | 36.1" | 5.50" | 117 | CLICK HERE TO VIEW PDF | B120 | 1610 | 41.3" | 14.28" | 6.83" | 117 | CLICK HERE TO VIEW PDF
B140 | 1760 | 37.2" | 5.68" | 137 | CLICK HERE TO VIEW PDF | B140 | 1570 | 42.7" | 14.65" | 7.00" | 137 | CLICK HERE TO VIEW PDF
B160 | 1720 | 38.4" | 5.81" | 157 | CLICK HERE TO VIEW PDF | B160 | 1530 | 44.2" | 15.03" | 7.19" | 157 | CLICK HERE TO VIEW PDF
B180 | 1680 | 39.6" | 5.95" | 177 | CLICK HERE TO VIEW PDF | B180 | 1490 | 45.7" | 15.43" | 7.38" | 177 | CLICK HERE TO VIEW PDF
B200 | 1640 | 40.9" | 6.09" | 197 | CLICK HERE TO VIEW PDF | B200 | 1450 | 47.3" | 15.86" | 7.58" | 197 | CLICK HERE TO VIEW PDF
B220 | 1600 | 42.2" | 6.25" | 217 | CLICK HERE TO VIEW PDF | B220 | 1410 | 48.8" | 16.31" | 7.80" | 217 | CLICK HERE TO VIEW PDF
*See load curves for max CG distance of other bolt positions | [5 empty] | *See load curves for max CG distance of other bolt positions